## Sheet1
Part | Value | Device | Package | Description | AVAILABILITY | DESCRIPTION | MF | MP | PACKAGE | POPULARITY | PRICE | PURCHASE-URL | SPICEPREFIX | TP_SIGNAL_NAME
C1 | 1uF | C-EUC0805 | C0805 | CAPACITOR, European symbol | [5 empty] | 88 |  |  | C
C2 | 4.7uF | C-EUC0805 | C0805 | CAPACITOR, European symbol | [5 empty] | 88 |  |  | C
C3 | 0.1uF | C-EUC0805 | C0805 | CAPACITOR, European symbol | [5 empty] | 88 |  |  | C
D1 | RB751V-40_RR | RB751V-40_RR | DIO_RB751V-40_RR | Check availability | In Stock | SOD-323, 40V, 0.03A, Schottky Diode | Taiwan Semiconductor | RB751V-40 RR | SOD-323-2 Taiwan Semiconductor |  | None | https://pricing.snapeda.com/search/part/RB751V-40 RR/?ref=eda
JP1 |  | PINHD-1X3 | 1X03 | PIN HEADER | [5 empty] | 92
JP2 |  | PINHD-1X2 | 1X02 | PIN HEADER | [5 empty] | 98
JP3 |  | PINHD-1X2 | 1X02 | PIN HEADER | [5 empty] | 98
R1 | 0 | R-US_R0805 | R0805 | RESISTOR, American symbol | [5 empty] | 85 |  |  | R
R2 | 0 | R-US_R0805 | R0805 | RESISTOR, American symbol | [5 empty] | 85 |  |  | R
R3 | 0 | R-US_R0805 | R0805 | RESISTOR, American symbol | [5 empty] | 85 |  |  | R
R4 | 470 | R-US_R0805 | R0805 | RESISTOR, American symbol | [5 empty] | 85 |  |  | R
R5 | 0 | R-US_R0805 | R0805 | RESISTOR, American symbol | [5 empty] | 85 |  |  | R
R6 | 0 | R-US_R0805 | R0805 | RESISTOR, American symbol | [5 empty] | 85 |  |  | R
TP1 | TPB1,27 | TPB1,27 | B1,27 | Test pad | [5 empty] | 19
TP2 | TPB1,27 | TPB1,27 | B1,27 | Test pad | [5 empty] | 19
TP3 | TPB1,27 | TPB1,27 | B1,27 | Test pad | [5 empty] | 19
TP4 | TPB1,27 | TPB1,27 | B1,27 | Test pad | [5 empty] | 19
TP5 | TPB1,27 | TPB1,27 | B1,27 | Test pad | [5 empty] | 19
U1 | MB6S | MB6S | SOIC245P670X270-4N | MB6S Series 600 V 0.5 A 5 uA Surface Mount Bridge Rectifier - SOIC-4 Check availability | In Stock | Bridge Rectifier Single Phase Standard 600 V Surface Mount 4-SOIC | ON | MB6S | SOIC-4 Fairchild Semiconductor |  | None | https://pricing.snapeda.com/search/part/MB6S/?ref=eda
U2 | LDL1117 | LDL1117S50R | SOT230P700X180-4N
U3 | ATTINY204-SSN | ATTINY204-SSN | SOIC127P600X175-14N